## result table
Conceptual Design Calculator
The data presented in this table have been accumulated from the various tables and calculations throughout the analysis.
WLTC
vehicle definition |  | V1 | V1 | V2 | V2 | V2 | V3 | V3 | V3 |  | 4 wheel | 4 wheel | V2 | V2 | V3 | V3
cargo volume | m3 | 1 | 1 | 2 | 2 | 2 | 3 | 3 | 3 |  | 3 | 3 | 2 | 2 | 3 | 3
range | km | 100 | 180 | 100 | 180 | 250 | 100 | 180 | 250 |  | 180 | 250 | 180 | 250 | 180 | 250
usage profile | - | WMTC short range | WMTC mid mile | WMTC short range | WMTC mid mile | WMTC metropole | WMTC short range | WMTC mid mile | WMTC metropole |  | WLTC mid-mile | WLTC metrolpole | WLTC mid-mile | WLTC metrolpole | WLTC mid-mile | WLTC metrolpole
usage |  | 3W low V1 | 3W medium V1 | 3W low V1 | 3W medium V2 | 3W high V2 | 3W low V3 | 3W medium V3 | 3W high V3 |  | 4wheel mid-mile | 4wheel metro | 3W midmile V2 | 3W metro V2 | 3W midmile V3 | 3W metro V3
architecture
GVW | kg | 240.1235 | 257.6667 | 353.0525 | 382.0994 | 435.7148 | 457.4753 | 495.6778 | 562.5926 |  | 1600 | 1600 | 346.8889 | 358.5802 | 453.6667 | 470.1543
Payload | kg | 100 | 100 | 200 | 200 | 200 | 300 | 300 | 300 |  | 300 | 300 | 200 | 200 | 300 | 300
wheel base | mm | 1200 | 1200 | 1200 | 1200 | 1400 | 1200 | 1200 | 1500 |  | 2785 | 2785 | 1200 | 1200 | 1200 | 1200
total length | mm | 1900 | 1900 | 1900 | 1900 | 1900 | 1900 | 1900 | 1900 |  | 0 | 0 | 1900 | 1900 | 1900 | 1900
width | mm | 800 | 800 | 1100 | 1100 | 1100 | 1100 | 1100 | 1100 |  | 1848 | 1848 | 1100 | 1100 | 1100 | 1100
vehicle height | mm | 1352 | 1352 | 1703 | 1703 | 1703 | 1954 | 1954 | 1954 |  | 1880 | 1880 | 1703 | 1703 | 1954 | 1954
battery capacity | kWh | 3.6222 | 6.78 | 5.9494 | 11.1779 | 20.8287 | 6.7456 | 13.622 | 25.6667 |  | 19.6 | 31.3889 | 4.84 | 6.9444 | 6.06 | 9.0278
Dynamics
Static Roll Threshold | deg | 16.8789 | 17.4477 | 12.9328 | 13.5109 | 15.5393 | 11.1579 | 11.7285 | 14.0364 |  |  |  | 12.5358 | 12.7716 | 10.8703 | 11.1474
eigen value | kgm2 | 174.4727 | 176.1923 | 385.7511 | 390.6964 | 399.6226 | 623.069 | 629.9858 | 640.6047 |  |  |  | 405.0823 | 416.6 | 650.7034 | 652.9439
min outer turning radius between walls | m | 4.0284 | 4.0284 | 4.1664 | 4.1664 | 4.7507 | 4.1664 | 4.1664 | 5.0428 |  |  |  | 4.1664 | 4.1664 | 4.1664 | 4.1664
min inner turning radius between walls | m | 2.897 | 2.897 | 2.747 | 2.747 | 3.2965 | 2.747 | 2.747 | 3.5712 |  |  |  | 2.747 | 2.747 | 2.747 | 2.747
min outer turning radius between sidewalks | m | 3.8583 | 3.8583 | 3.8583 | 3.8583 | 4.4428 | 3.8583 | 3.8583 | 4.7351 |  |  |  | 3.8583 | 3.8583 | 3.8583 | 3.8583
Performance
AVRCoD | €/km-kg-year | 0.00037839 | 0.00031381 | 0.00025871 | 0.00022837 | 0.00027587 | 0.00019172 | 0.00017923 | 0.00022157 |  | 0.00045318 | 0.00065736 | 0.00013125 | 0.00011894 | 0.00010116 | 9.5704e-05
TCD per anuum | €/year | 518.844 | 774.522 | 709.4895 | 1127.3016 | 1891.3806 | 788.673 | 1327.0986 | 2278.62 |  | 3355.56 | 4278.63 | 647.892 | 815.478 | 749.034 | 984.219
Energy consumption | wh/km | 32.6 | 33.9 | 53.545 | 55.8895 | 74.9832 | 60.71 | 68.11 | 92.4 |  | 98 | 113 | 24.2 | 25 | 30.3 | 32.5
wheel base | mm | 1200 | 1200 | 1200 | 1200 | 1400 | 1200 | 1200 | 1500 |  | 2785 | 2785 | 1200 | 1200 | 1200 | 1200
vehicle definition |  | V1 | V1 | V2 | V2 | V2 | V3 | V3 | V3 |  | 4 wheel | 4 wheel | V2 | V2 | V3 | V3
vehicle related Total Cost of Delivery
Avg. energy consumption, Wh/km, %
[10 empty] | vehicle | V1 | V2 | V3 | V2 | V3 | 4wheel-3 m3
[10 empty] | drive cycle | WMTC |  |  | WLTC
[9 empty] | Avg. energy consumption, | short range | 32.6 | 53.6 | 60.7 | -- | -- | --
[10 empty] | Midmile | 33.9 | 55.9 | 68.1 | 24.2 | 30.3 | 98
[11 empty] | 34.59% | 57.04% | 69.49% | 24.69% | 30.92% | 100%
[10 empty] | Metropole |  | 75 | 92.4 | 25 | 32.5 | 113
[12 empty] | 66.37% | 81.77% | 22.12% | 28.76% | 100%
[10 empty] | range comparison | WMTC | WLTC |  | cycle comparison | WLTC/WMTC
[10 empty] | short range | 11.7% |  |  | Mid mile | 56.71% | 55.51%
[10 empty] | Mid mile | 17.91% | 20.13% |  | metropole | 66.67% | 64.83%
[10 empty] | metropole | 18.83% | 23.08%
Total Cost of Delivery, EUR/year x kg x km, %
[11 empty] | V1 | V2 | V3 | V2 | V3 | 4wheel-3 m3
[10 empty] | drive cycle | WMTC |  |  | WLTC
[9 empty] | Total Cost of Delivery, €/year x kg* x km | short range | 0.00037839 | 0.00025871 | 0.00019172
[10 empty] | Midmile | 0.00031381 | 0.00022837 | 0.00017923 | 0.00013125 | 0.00010116 | 0.00045318
[11 empty] | 69.25% | 50.39% | 39.55% | 28.96% | 22.32% | 100%
[10 empty] | Metropole |  | 0.00027587 | 0.00022157 | 0.00011894 | 9.5704e-05 | 0.00065736
[12 empty] | 41.97% | 33.71% | 18.09% | 14.56% | 100%
[15 empty] | metropole | WLTC/WMTC
[15 empty] | V1 | 43.12%
[11 empty] | midmile/metropole |  |  |  | V2 | 43.19%
[9 empty] | WMTC | V2 | 82.78%
[9 empty] | WMTC | V3 | 80.89%
[9 empty] | WLTC | V2 | 110.3%
[9 empty] | WLTC | V3 | 105.7%
[9 empty] | WLTC | 4w V3 | 68.94%
vehicle definition |  | V1 | V1 | V2 | V2 | V2 | V3 | V3 | V3 |  | 4 wheel | 4 wheel | V2 | V2 | V3 | V3
usage profile | - | WMTC short range | WMTC mid mile | WMTC short range | WMTC mid mile | WMTC metropole | WMTC short range | WMTC mid mile | WMTC metropole |  | WLTC mid-mile | WLTC metrolpole | WLTC mid-mile | WLTC metrolpole | WLTC mid-mile | WLTC metrolpole
GVW | kg | 240.1235 | 257.6667 | 353.0525 | 382.0994 | 435.7148 | 457.4753 | 495.6778 | 562.5926 |  | 1600 | 1600 | 346.8889 | 358.5802 | 453.6667 | 470.1543
eigen value | kgm2 | 174.4727 | 176.1923 | 385.7511 | 390.6964 | 399.6226 | 623.069 | 629.9858 | 640.6047 |  | 0 | 0 | 405.0823 | 416.6 | 650.7034 | 652.9439
vehicle |  | 3wheel V1 | 3wheel V1 | 3wheel V2 | 3wheel V2 | 3wheel V2 | 3wheel V3 | 3wheel V3
drive cycle | - | WMTC short range | WMTC mid mile | WMTC short range | WMTC mid mile | WMTC metropole | WMTC short range | WMTC mid mile
outer turn between walls | m | 4.0284 | 4.0284 | 4.1664 | 4.1664 | 4.7507 | 4.1664 | 4.1664
inner turn between walls | m | 2.897 | 2.897 | 2.747 | 2.747 | 3.2965 | 2.747 | 2.747 | 3wheel V3 |  | 3wheel V2 | 3wheel V2 | 3wheel V3 | 3wheel V3
outer turn between sidewalks | m | 3.8583 | 3.8583 | 3.8583 | 3.8583 | 4.4428 | 3.8583 | 3.8583 | WMTC metropole |  | WLTC mid-mile | WLTC metrolpole | WLTC mid-mile | WLTC metrolpole
driving range |  | 100 | 180 | 100 | 180 | 250 | 100 | 180 | 5.0428 |  | 4.1664 | 4.1664 | 4.1664 | 4.1664
battery capacity |  | 3.6222 | 6.78 | 5.9494 | 11.1779 | 20.8287 | 6.7456 | 13.622 | 3.5712 |  | 2.747 | 2.747 | 2.747 | 2.747
number of decks |  | 1 | 2 | 2 | 3 | 3 | 2 | 3 | 4.7351 |  | 3.8583 | 3.8583 | 3.8583 | 3.8583
# modules per decks |  | 1 | 1 | 1 | 1 | 1.6667 | 1 | 1 | 250 |  | 180 | 250 | 180 | 250
[9 empty] | 25.6667 |  | 19.6 | 31.3889 | 4.84 | 6.9444
[9 empty] | 3 |  | 1 | 2 | 2 | 2
[9 empty] | 2 |  | 1 | 1 | 1 | 1
vehicle definition |  | V1 | V1 | V2 | V2 | V2 | V3 | V3
usage profile | - | WMTC short range | WMTC mid mile | WMTC short range | WMTC mid mile | WMTC metropole | WMTC short range | WMTC mid mile
eigen value | kgm2 | 174.4727 | 176.1923 | 385.7511 | 390.6964 | 399.6226 | 623.069 | 629.9858
GVW | kg | 240.1235 | 257.6667 | 353.0525 | 382.0994 | 435.7148 | 457.4753 | 495.6778 | V3 |  | V2 | V2 | V3 | V3
[9 empty] | WMTC metropole |  | WLTC mid-mile | WLTC metrolpole | WLTC mid-mile | WLTC metrolpole
[9 empty] | 640.6047 |  | 405.0823 | 416.6 | 650.7034 | 652.9439
[9 empty] | 562.5926 |  | 346.8889 | 358.5802 | 453.6667 | 470.1543
vehicle definition |  | V1 | V2 | V3
usage profile |  | WMTC mid mile | WMTC metropole | WMTC metropole
mass | kg | 254 | 436 | 563
radius @ Centre of Mass | m | 7.5 | 7.5 | 7.5
vehicle speed | m/sec | 4.06 | 4.1 | 4.06
yaw rate | deg/sec | 31.0161 | 31.3217 | 31.0161
lateral accleration | g | 0.22404 | 0.22847 | 0.22404
wheel base | m | 1.2 | 1.4 | 1.4
lateral accelration | g | 0.22392 | 0.22627 | 0.22392
lateral force | N | 555.7579 | 967.8087 | 1236.726
slip angle front right | deg | 1.27 | 1.38 | 1.52
slip angle rear | deg | 0.77 | 0.92 | 1.06
WMTC
WLTC
WMTC
WLTC
V1
V2
V3
V2
V3

## TCO
Total Cost of Ownership Calculation
TCO |  | WMTC | [7 empty] | WLTC
vehicle configuration |  | V1 | V1 | V2 | V2 | V2 | V3 | V3 | V3 | 4 wheel | 4 wheel | V2 | V2 | V3 | V3
|  | 1 | 1 | 2 | 2 | 2 | 3 | 3 | 3 | 3 | 3 | 2 | 2 | 3 | 3 | Cost of Manufacturing main assumptions
battery cost | € | 362.2222 | 678 | 594.9444 | 1117.79 | 2082.8667 | 674.5556 | 1362.2 | 2566.6667 | 1960 | 3138.8889 | 484 | 694.4444 | 606 | 902.7778 | Battery pack Large cell (60 Ah) | 100 | €/kWh
motor cost | € | 30 | 60 | 60 | 90 | 120 | 120 | 120 | 150 | 1000 | 1000 | 150 | 160 | 170 | 180 | Permanent synchronous motor (nominal power) | 10 | €/kW
Power electronics |  | 9 | 18 | 18 | 27 | 36 | 36 | 36 | 45 | 300 | 300 | 45 | 48 | 51 | 54 | Power electronics (including inverter, charger & DC-DC converter) | 3 | €/kW
Vehicle body |  | 400 | 400 | 400 | 400 | 400 | 400 | 400 | 400 | 400 | 400 | 400 | 400 | 400 | 400 | Vehicle body (lights, LV electronics, ESP + steering) | 400 | €
Autonomous driving |  | 100 | 100 | 100 | 100 | 100 | 100 | 100 | 100 | 100 | 100 | 100 | 100 | 100 | 100 | Autonomous driving (sensors & computer) | 100 | €
aluminum weight | kg | 280 | 280 | 280 | 280 | 280 | 280 | 280 | 280 | 5920 | 5920 | 280 | 280 | 280 | 280 | High-strength steel | 8 | €/kg
plastic weight | kg | 120 | 120 | 120 | 120 | 120 | 120 | 120 | 120 | 560 | 560 | 120 | 120 | 120 | 120 | Plastics (PP) | 4 | €/kg
assembly |  | 150 | 150 | 150 | 150 | 150 | 150 | 150 | 150 | 150 | 150 | 150 | 150 | 150 | 150 | assembly (incl labour)30€/work hour, 5 hours/vehicle | 150 | €
Total production cost | € | 1451.2222 | 1806 | 1722.9444 | 2284.79 | 3288.8667 | 1880.5556 | 2568.2 | 3811.6667 | 10390 | 11568.8889 | 1729 | 1952.4444 | 1877 | 2186.7778
usage |  | 3W low V1 | 3W medium V1 | 3W low V1 | 3W medium V2 | 3W high V2 | 3W low V3 | 3W medium V3 | 3W high V3 | 4wheel mid-mile | 4wheel metro | 3W midmile V2 | 3W metro V2 | 3W midmile V3 | 3W metro V3
purchase cost | € | 2321.9556 | 2889.6 | 2756.7111 | 3655.664 | 5262.1867 | 3008.8889 | 4109.12 | 6098.6667 | 16624 | 18510.2222 | 2766.4 | 3123.9111 | 3003.2 | 3498.8444 | margin (manufacturer, dealer, retailer) | 1.6
residual value | € | 232.1956 | 288.96 | 275.6711 | 365.5664 | 526.2187 | 300.8889 | 410.912 | 609.8667 | 1662.4 | 1851.0222 | 276.64 | 312.3911 | 300.32 | 349.8844 | residual values as part of purchase price | 10%
annual capital cost | € | 298.5371 | 371.52 | 354.4343 | 470.0139 | 676.5669 | 386.8571 | 528.3154 | 784.1143 | 2137.3714 | 2379.8857 | 355.68 | 401.6457 | 386.1257 | 449.8514 | vehicle end of life | 7 | years
annual kilometers | km | 30000 | 54000 | 30000 | 54000 | 75000 | 30000 | 54000 | 75000 | 54000 | 75000 | 54000 | 75000 | 54000 | 75000 | annual work days | 300
capital cost per km | €/km | 0.069659 | 0.04816 | 0.082701 | 0.060928 | 0.063146 | 0.090267 | 0.068485 | 0.073184 | 0.27707 | 0.22212 | 0.046107 | 0.037487 | 0.050053 | 0.041986 | *vehicle end of life assumed to be when battery reach end of life.
Energy consumption | Wh/km | 32.6 | 33.9 | 53.545 | 55.8895 | 74.9832 | 60.71 | 68.11 | 92.4 | 98 | 113 | 24.2 | 25 | 30.3 | 32.5 | running cost
annual energy cost | € | 195.6 | 366.12 | 321.27 | 603.6066 | 1124.748 | 364.26 | 735.588 | 1386 | 1058.4 | 1695 | 261.36 | 375 | 327.24 | 487.5 | Fixed
energy cost per km | €/km | 0.00652 | 0.00678 | 0.010709 | 0.011178 | 0.014997 | 0.012142 | 0.013622 | 0.01848 | 0.0196 | 0.0226 | 0.00484 | 0.005 | 0.00606 | 0.0065 | service cost out of TCO | 5%
[16 empty] | Cost of Energy | 0.2 | €/kWh
annual cost | €/year | 518.844 | 774.522 | 709.4895 | 1127.3016 | 1891.3806 | 788.673 | 1327.0986 | 2278.62 | 3355.56 | 4278.63 | 647.892 | 815.478 | 749.034 | 984.219
average cargo capacity | kg | 45.7064 | 45.7064 | 91.4129 | 91.4129 | 91.4129 | 137.1193 | 137.1193 | 137.1193 | 137.1193 | 86.7844 | 91.4129 | 91.4129 | 137.1193 | 137.1193 | assumption of average cargo weight to full capacity
annual cost per km per kg | €/year-kg-km | 0.00037839 | 0.00031381 | 0.00025871 | 0.00022837 | 0.00027587 | 0.00019172 | 0.00017923 | 0.00022157 | 0.00045318 | 0.00065736 | 0.00013125 | 0.00011894 | 0.00010116 | 9.5704e-05
Relative contribution to annual cost
Energy cost | % | 37.7% | 47.27% | 45.28% | 53.54% | 59.47% | 46.19% | 55.43% | 60.83% | 31.54% | 39.62% | 40.34% | 45.99% | 43.69% | 49.53%
Capital cost | % | 57.54% | 47.97% | 49.96% | 41.69% | 35.77% | 49.05% | 39.81% | 34.41% | 63.7% | 55.62% | 54.9% | 49.25% | 51.55% | 45.71%
Service cost | % | 5% | 5% | 5% | 5% | 5% | 5% | 5% | 5% | 5% | 5% | 5% | 5% | 5% | 5%
check | % | 100.2% | 100.2% | 100.2% | 100.2% | 100.2% | 100.2% | 100.2% | 100.2% | 100.2% | 100.2% | 100.2% | 100.2% | 100.2% | 100.2%
|  | V1 short | V1 mid | V2 short | V2 mid | V2 met | V3 short | V3 mid | V3 met | 4-wheel mid | 4-wheel met | V2 mid | V2 met | V3 mid | V3 met
WMTC
WLTC

## packaging
Packaging Geometry and Weight Calculation
Main Assumptions
cargo specific weight | kg/m3 | 100
specific energy | Wh/kg | 180
useable battery energy 5-95% |  | 90%
reference module capacity | Wh | 5000
reference module length | mm | 300
reference module height | mm | 75
reference module width | mm | 685
Z value of battery bottom | mm | -70
V_nom | V | 72.5
mid mile package factor | # | 1.43
metropole package factor | # | 1.58
tire static rolling radius | mm | 249
fixed weight |  |  |  | Fixed clusters geometry and centre of mass location
Front end | kg | 40 |  | size |  | upper frontal edge coordinates |  | Centre of Gravity
Rear end | kg | 30 |  | X | Z | X | Z | X
power electronics | kg | 10 |  | 700 | 650 | -400 | 390 | 0
cargo structure | kg | 20 |  | Xb | Zb | 300 | 650 | 450
chassis | kg | 20 |  | 900 | 650 | 300+Xb | 650 | wheel base - 100
glider mass (total fixed weight) | kg | 120
of which:
weight of aluminium is: | kg | 35
weight of plastic is: | kg | 30
Packaging Table
configuration |  | V1 | V1 | V2 | V2 | V2 | V3 | V3 | V3 | 4 wheel | 4 wheel | V2 | V2 | V3 | V3
cargo volume | m3 | 1 | 1 | 2 | 2 | 2 | 3 | 3 | 3 | 3 | 3 | 2 | 2 | 3 | 3
|  | 3W low V1 | 3W medium V1 | 3W low V1 | 3W medium V2 | 3W high V2 | 3W low V3 | 3W medium V3 | 3W high V3 | 4wheel mid-mile | 4wheel metro | 3W midmile V2 | 3W metro V2 | 3W midmile V3 | 3W metro V3
required range | km | 100 | 180 | 100 | 180 | 250 | 100 | 180 | 250 | 180 | 250 | 180 | 250 | 180 | 250
GVW | kg | 240.1235 | 257.6667 | 353.0525 | 382.0994 | 435.7148 | 457.4753 | 495.6778 | 562.5926 | 1600 | 1600 | 346.8889 | 358.5802 | 453.6667 | 470.1543
average energy consumption | wh/km | 32.6 | 33.9 | 53.545 | 55.8895 | 74.9832 | 60.71 | 68.11 | 92.4 | 98 | 113 | 24.2 | 25 | 30.3 | 32.5
battery capacity | kWh | 3.6222 | 6.78 | 5.9494 | 11.1779 | 20.8287 | 6.7456 | 13.622 | 25.6667 | 19.6 | 31.3889 | 4.84 | 6.9444 | 6.06 | 9.0278
C_bat | A*hr | 49.9617 | 93.5172 | 82.0613 | 154.1779 | 287.292 | 93.0421 | 187.8897 | 354.023 | 270.3448 | 432.9502 | 66.7586 | 95.7854 | 83.5862 | 124.5211
motor nom. Power | kW | 3 | 6 | 6 | 9 | 12 | 12 | 12 | 15 | 100 | 100 | 15 | 16 | 17 | 18
minimum wheel base* | mm | 1200 | 1200 | 1200 | 1200 | 1400 | 1200 | 1200 | 1500 | 2785 | 2785 | 1200 | 1200 | 1200 | 1200
number of modules |  | 1 | 2 | 2 | 3 | 5 | 2 | 3 | 6 |  |  | 1 | 2 | 2 | 2
number of decks |  | 1 | 2 | 2 | 3 | 3 | 2 | 3 | 3 |  |  | 1 | 2 | 2 | 2
# modules per decks |  | 1 | 1 | 1 | 1 | 1.6667 | 1 | 1 | 2 |  |  | 1 | 1 | 1 | 1
Xb = 300 mm * number of required ref modules in a single deck to meet estimated battery total capacity | mm | 300 | 300 | 300 | 300 | 500 | 300 | 300 | 600 |  |  | 300 | 300 | 300 | 300
Zb = 75 mm * number of ref modules decks required to meet estimated battery total capacity | mm | 75 | 150 | 150 | 225 | 225 | 150 | 225 | 225 |  |  | 75 | 150 | 150 | 150
battery CoG height | mm | -32.5 | 5 | 5 | 42.5 | 42.5 | 5 | 42.5 | 42.5 |  |  | -32.5 | 5 | 5 | 5
foundation chassis height | mm | 600 | 600 | 650 | 650 | 650 | 650 | 650 | 650 |  |  | 650 | 650 | 650 | 650
ChassisTotal length | mm | 1900 | 1900 | 1900 | 1900 | 1900 | 1900 | 1900 | 1900 |  |  | 1900 | 1900 | 1900 | 1900
vehicle width | mm | 800 | 800 | 1100 | 1100 | 1100 | 1100 | 1100 | 1100 | 1848 | 1848 | 1100 | 1100 | 1100 | 1100
vehicle height | mm | 1352 | 1352 | 1703 | 1703 | 1703 | 1954 | 1954 | 1954 | 1880 | 1880 | 1703 | 1703 | 1954 | 1954
cargo compartment size
compartment length | m | 1.9 | 1.9 | 1.9 | 1.9 | 1.9 | 2.3 | 2.3 | 2.3 |  |  | 1.9 | 1.9 | 2.3 | 2.3
inner compartment width | m | 0.7 | 0.7 | 1 | 1 | 1 | 1 | 1 | 1 |  |  | 1 | 1 | 1 | 1
compartment height | m | 0.752 | 0.752 | 1.053 | 1.053 | 1.053 | 1.304 | 1.304 | 1.304 |  |  | 1.053 | 1.053 | 1.304 | 1.304
4-wheel weight calculations
battery weight | kg | [8 empty] | 108.8889 | 174.3827
4 corners weight (wheels, arms, knuckle, brakes) | kg | [8 empty] | 160 | 160
drive system | kg | [8 empty] | 100 | 100
chassis | kg | [8 empty] | 580 | 580
body | kg | [8 empty] | 280 | 280
kerb weight | kg | [8 empty] | 1228.8889 | 1294.3827
Payload | kg | [8 empty] | 300 | 300
Total | kg | [8 empty] | 1528.8889 | 1594.3827
calculation of Centre of Gravity Location
|  | V1 | V1 | V2 | V2 | V2 | V3 | V3 | V3 |  |  | V2 | V2 | V3 | V3
Front end | kg | 40 | 40 | 40 | 40 | 40 | 40 | 40 | 40 |  |  | 40 | 40 | 40 | 40
x - length | mm | 0 | 0 | 0 | 0 | 0 | 0 | 0 | 0 |  |  | 0 | 0 | 0 | 0
y - side | mm | 0 | 0 | 0 | 0 | 0 | 0 | 0 | 0 |  |  | 0 | 0 | 0 | 0
z - height | mm | -50 | -50 | -50 | -50 | -50 | -50 | -50 | -50 |  |  | -50 | -50 | -50 | -50
Rear end | kg | 30 | 30 | 30 | 30 | 30 | 30 | 30 | 30 |  |  | 30 | 30 | 30 | 30
x | mm | 1200 | 1200 | 1200 | 1200 | 1400 | 1200 | 1200 | 1500 |  |  | 1200 | 1200 | 1200 | 1200
y | mm | 0 | 0 | 0 | 0 | 0 | 0 | 0 | 0 |  |  | 0 | 0 | 0 | 0
z | mm | 12 | 12 | 12 | 12 | 12 | 12 | 12 | 12 |  |  | 12 | 12 | 12 | 12
power electronics | kg | 10 | 10 | 10 | 10 | 10 | 10 | 10 | 10 |  |  | 10 | 10 | 10 | 10
x | mm | 600 | 600 | 600 | 600 | 800 | 600 | 600 | 900 |  |  | 600 | 600 | 600 | 600
y | mm | 0 | 0 | 0 | 0 | 0 | 0 | 0 | 0 |  |  | 0 | 0 | 0 | 0
z | mm | 160 | 160 | 160 | 160 | 160 | 160 | 160 | 160 |  |  | 160 | 160 | 160 | 160
cargo structure | kg | 20 | 20 | 20 | 20 | 20 | 20 | 20 | 20 |  |  | 20 | 20 | 20 | 20
x | mm | 600 | 600 | 600 | 600 | 600 | 600 | 600 | 600 |  |  | 550 | 550 | 550 | 550
y | mm | 0 | 1 | 2 | 3 | 4 | 5 | 6 | 7 |  |  | 7 | 8 | 9 | 10
z | mm | 700 | 700 | 750 | 750 | 750 | 750 | 750 | 750 |  |  | 1176.5 | 1176.5 | 1302 | 1302
chassis | kg | 20 | 20 | 20 | 20 | 20 | 20 | 20 | 20 |  |  | 20 | 20 | 20 | 20
x | mm | 250 | 250 | 250 | 250 | 250 | 250 | 250 | 250 |  |  | 250 | 250 | 250 | 250
y | mm | 0 | 0 | 0 | 0 | 0 | 0 | 0 | 0 |  |  | 0 | 0 | 0 | 0
z | mm | 10 | 10 | 10 | 10 | 10 | 10 | 10 | 10 |  |  | 10 | 10 | 10 | 10
glider mass (total fixed weight) | kg | 120 | 120 | 120 | 120 | 120 | 120 | 120 | 120 |  |  | 120 | 120 | 120 | 120
x | mm | 491.6667 | 491.6667 | 491.6667 | 491.6667 | 558.3333 | 491.6667 | 491.6667 | 591.6667 |  |  | 483.3333 | 483.3333 | 483.3333 | 483.3333
y | mm | 0 | 1 | 2 | 3 | 4 | 5 | 6 | 7 |  |  | 7 | 8 | 9 | 10
z | mm | 118 | 118 | 126.3333 | 126.3333 | 126.3333 | 126.3333 | 126.3333 | 126.3333 |  |  | 197.4167 | 197.4167 | 218.3333 | 218.3333
Battery | kg | 20.1235 | 37.6667 | 33.0525 | 62.0994 | 115.7148 | 37.4753 | 75.6778 | 142.5926 |  |  | 26.8889 | 38.5802 | 33.6667 | 50.1543
x | mm | 550 | 550 | 550 | 550 | 650 | 550 | 550 | 700 |  |  | 550 | 550 | 550 | 550
y | mm | 0 | 1 | 2 | 3 | 4 | 5 | 6 | 7 |  |  | 7 | 8 | 9 | 10
z | mm | -32.5 | 5 | 5 | 42.5 | 42.5 | 5 | 42.5 | 42.5 |  |  | -32.5 | 5 | 5 | 5
Cargo | kg | 100 | 100 | 200 | 200 | 200 | 300 | 300 | 300 |  |  | 200 | 200 | 300 | 300
x | mm | 550 | 550 | 550 | 550 | 550 | 550 | 550 | 550 |  |  | 550 | 550 | 550 | 550
y | mm | 0 | 0 | 0 | 0 | 0 | 0 | 0 | 0 |  |  | 0 | 0 | 0 | 0
z | mm | 850.6667 | 850.6667 | 1001 | 1001 | 1001 | 1084.6667 | 1084.6667 | 1084.6667 |  |  | 1001 | 1001 | 1084.6667 | 1084.6667
Total weight | kg | 240.1235 | 257.6667 | 353.0525 | 382.0994 | 435.7148 | 457.4753 | 495.6778 | 562.5926 |  |  | 346.8889 | 358.5802 | 453.6667 | 470.1543
x | mm | 520.8483 | 522.8331 | 530.1729 | 531.6802 | 578.8525 | 534.6986 | 535.8779 | 596.9059 |  |  | 526.9379 | 527.6898 | 532.3659 | 532.9843
y | mm | 0 | 0 | 0 | 0 | 0 | 0 | 0 | 1 |  |  | 1 | 2 | 3 | 4
z | mm | 410.5082 | 385.8279 | 610.4624 | 570.5301 | 505.5552 | 744.8432 | 693.5479 | 616.1122 |  |  | 642.9036 | 624.917 | 775.3894 | 748.3729
relative front load | % | 56.6% | 56.43% | 55.82% | 55.69% | 58.65% | 55.44% | 55.34% | 60.21% |  |  | 56.09% | 56.03% | 55.64% | 55.58%
cargo compartment moment of inertia
about x | kg*m2 | 1.77 | 3.3131 | 5.8084 | 10.913 | 20.335 | 8.4332 | 17.0301 | 32.0883 |  |  | 4.7253 | 6.7799 | 7.5762 | 11.2865
about y | kg*m2 | 6.0538 | 11.3314 | 9.9433 | 18.6816 | 34.8109 | 16.5204 | 33.3613 | 62.8596 |  |  | 8.0891 | 11.6062 | 14.8414 | 22.1097
about z | kg*m2 | 6.8755 | 12.8694 | 12.6977 | 23.8565 | 44.4538 | 19.6433 | 39.6678 | 74.7423 |  |  | 10.3298 | 14.8212 | 17.6469 | 26.2892

## stability
Stability and Manouverability Calculations
Static Roll Threshold Calculation |  | V1 | V1 | V2 | V2 | V2 | V3 | V3 | V3 |  | MP3 with two riders |  | V2 | V2 | V3 | V3
usage profile |  | WMTC short range | WMTC mid mile | WMTC short range | WMTC mid mile | WMTC metropole | WMTC short range | WMTC mid mile | WMTC metropole |  |  |  | WLTC mid-mile | WLTC metrolpole | WLTC mid-mile | WLTC metrolpole
front axle track | t | 740 | 740 | 740 | 740 | 740 | 740 | 740 | 740 |  | 465 |  | 740 | 740 | 740 | 740
wheelbase | WB | 1200 | 1200 | 1200 | 1200 | 1400 | 1200 | 1200 | 1500 |  | 1549 |  | 1200 | 1200 | 1200 | 1200
CoG longitudinal position | a | 520.8483 | 522.8331 | 530.1729 | 531.6802 | 578.8525 | 534.6986 | 535.8779 | 596.9059 |  | 929.3267 |  | 526.9379 | 527.6898 | 532.3659 | 532.9843
angle Beta | rad | 0.29908 | 0.29908 | 0.29908 | 0.29908 | 0.25838 | 0.29908 | 0.29908 | 0.24184 |  | 0.23447 |  | 0.29908 | 0.29908 | 0.29908 | 0.29908
half true track |  | 200.1089 | 199.5241 | 197.3615 | 196.9174 | 209.8138 | 196.028 | 195.6805 | 216.2806 |  | 143.9674 |  | 198.3147 | 198.0931 | 196.7153 | 196.5331
CoG height from the road | h | 659.5082 | 634.8279 | 859.4624 | 819.5301 | 754.5552 | 993.8432 | 942.5479 | 865.1122 |  | 662.3762 |  | 891.9036 | 873.917 | 1024.3894 | 997.3729
Static Roll Threshold | roll_A | 16.8789 | 17.4477 | 12.9328 | 13.5109 | 15.5393 | 11.1579 | 11.7285 | 14.0364 |  | 12.2625 |  | 12.5358 | 12.7716 | 10.8703 | 11.1474
Lateral Load Threshold | g | 0.15171 | 0.15715 | 0.11482 | 0.12014 | 0.13903 | 0.098621 | 0.1038 | 0.125 |  | 0.10867 |  | 0.11117 | 0.11334 | 0.096016 | 0.098525
Manoeuvrability turning radius calculations
|  | V1 | V1 | V2 | V2 | V2 | V3 | V3 | V3 |  | 4 wheel | 4 wheel | V2 | V2 | V3 | V3
wheelbase | m | 1.2 | 1.2 | 1.2 | 1.2 | 1.4 | 1.2 | 1.2 | 1.5 |  | 1.8 | 1.8 | 1.2 | 1.2 | 1.2 | 1.2
width |  | 0.8 | 0.8 | 1.1 | 1.1 | 1.1 | 1.1 | 1.1 | 1.1 |  | 1.6 | 0 | 1.1 | 1.1 | 1.1 | 1.1
min outer turning radius between walls | m | 4.0284 | 4.0284 | 4.1664 | 4.1664 | 4.7507 | 4.1664 | 4.1664 | 5.0428 |  | 4.1378 | 3.5169 | 4.1664 | 4.1664 | 4.1664 | 4.1664
min inner turning radius between walls | m | 2.897 | 2.897 | 2.747 | 2.747 | 3.2965 | 2.747 | 2.747 | 3.5712 |  | 1.7707 | 2.5707 | 2.747 | 2.747 | 2.747 | 2.747
needed gap between walls |  | 1.1314 | 1.1314 | 1.4195 | 1.4195 | 1.4542 | 1.4195 | 1.4195 | 1.4716 |  | 2.3671 | 0.9462 | 1.4195 | 1.4195 | 1.4195 | 1.4195
min outer turning radius between sidewalks | m | 3.8583 | 3.8583 | 3.8583 | 3.8583 | 4.4428 | 3.8583 | 3.8583 | 4.7351 |  | 3.1389 | 3.1389 | 3.8583 | 3.8583 | 3.8583 | 3.8583
vehicle definition | 0 | V1 | V1 | V2 | V2 | V2 | V3 | V3 | V3 |  | 4 wheel | 4 wheel | V2 | V2 | V3 | V3
cargo volume | m3 | 1 | 1 | 2 | 2 | 2 | 3 | 3 | 3 |  | 3 | 3 | 2 | 2 | 3 | 3
range | km | 100 | 180 | 100 | 180 | 250 | 100 | 180 | 250 |  | 180 | 250 | 180 | 250 | 180 | 250
usage profile | - | WMTC short range | WMTC mid mile | WMTC short range | WMTC mid mile | WMTC metropole | WMTC short range | WMTC mid mile | WMTC metropole |  | WLTC mid-mile | WLTC metrolpole | WLTC mid-mile | WLTC metrolpole | WLTC mid-mile | WLTC metrolpole
architecture
GVW | kg | 240.1235 | 257.6667 | 353.0525 | 382.0994 | 435.7148 | 457.4753 | 495.6778 | 562.5926 |  | 1600 | 1600 | 346.8889 | 358.5802 | 453.6667 | 470.1543
Payload | kg | 100 | 100 | 200 | 200 | 200 | 300 | 300 | 300 |  | 300 | 300 | 200 | 200 | 300 | 300
wheel base | mm | 1200 | 1200 | 1200 | 1200 | 1400 | 1200 | 1200 | 1500 |  | 2785 | 2785 | 1200 | 1200 | 1200 | 1200
total length | mm | 1900 | 1900 | 1900 | 1900 | 1900 | 1900 | 1900 | 1900 |  | 0 | 0 | 1900 | 1900 | 1900 | 1900
width | mm | 800 | 800 | 1100 | 1100 | 1100 | 1100 | 1100 | 1100 |  | 1848 | 1848 | 1100 | 1100 | 1100 | 1100
vehicle height | mm | 1352 | 1352 | 1703 | 1703 | 1703 | 1954 | 1954 | 1954 |  | 1880 | 1880 | 1703 | 1703 | 1954 | 1954
battery capacity | kWh | 3.6222 | 6.78 | 5.9494 | 11.1779 | 20.8287 | 6.7456 | 13.622 | 25.6667 |  | 19.6 | 31.3889 | 4.84 | 6.9444 | 6.06 | 9.0278
3 wheel max steering angle | deg | 20
4 wheel max steer angle | deg | 35
3 wheel front overhang | m | 0.4
4 wheel front overhang | m | 0.6
Referecne vehicle data
source |  | EZ Flex driverless |  |  |  | Reference vehicles | [6 empty] | MP3 |  |  |  | Honda Goldwing 1800
width |  | 1.6 | [7 empty] | MP3 |  |  |  | weight | x position | Z position | weight | Z position
height |  | 1.66 |  |  |  | front axle track | t | 600 | t | 465 |  |  | bike | 153 | 774.5 | 400 | 390 | 390
length |  | 1.88 |  |  |  | whellbase | WB | 1600 | WB | 1549 |  |  | rider | 75 | 774.5 | 880 | 75 | 915
frontal Area |  | 2.5 |  |  |  | cg longitudinal position | a | 700 | a |  |  |  | rider 2 | 75 | 1400 | 980 | 75 | 1015
cargo volume |  | 2.4966 |  |  |  | practical half track |  | 131.25 |  |  |  |  | GVW | 303 | 929.3267 | 662.3762 | 540 | 549.7222
payload |  | 3 |  |  |  | cg height | h | 600 | h
Weight Unladen |  | 300 |  |  |  | static roll threshold | roll_A | 12.3391 | roll_A
total mass 0.2 |  | 1300 |  |  |  | tire static radius |  | 300
total mass 0.1 |  | 1900
motor Power |  | 1600
battery size |  | 50
[7 empty] | 3 | moment of inertia about X

## initial performance
initial performance prediction
the sole purpose of this calculation is to set initial drive train values for simulation's first run
this table calculates the total resistance to motion at chosen work points
basic inputs
Cd | 0.4
frontal area | 1.15 | sq. m
tire - ground interface:
drive rolling radius | 0.25 | meter
rev's per km | 636.6198 | revolutions
coef. Of rolling resistance | 0.01
vehicle size |  | 2 cu-m, WMTC 3+2+1 |  |  | 3 cu-m, WMTC 3+2+1
GVW |  | 0 |  |  | 0
chosen work points |  | top speed | max slope | max acceleration | top speed | max slope | max acceleration
speed [kph] |  | 122 | 10 | 42.7 | 122 | 10 | 42.7
slope [deg] |  | 0 | 11.3 | 0 | 0 | 11.3 | 0
acceleration [m/sec^2] |  | 0 | 0.5 | 3.23 | 0 | 0.5 | 3.23
rolling resistance [N] |  | 0 | 0 | 0 | 0 | 0 | 0
climb resistance [N] |  | 0 | 0 | 0 | 0 | 0 | 0
acceleration load [m/sec^2] |  | 0 | 0 | 0 | 0 | 0 | 0
aerodynamic resistance [N] |  | 316.9741 | 2.1296 | 38.8293 | 316.9741 | 2.1296 | 38.8293
F [N] Total resistance to motion |  | 316.9741 | 2.1296 | 38.8293 | 316.9741 | 2.1296 | 38.8293
torque [Nm] |  | 79.2435 | 0.53241 | 9.7073 | 79.2435 | 0.53241 | 9.7073
power required [KW] |  | 10.7419 | 0.0059156 | 0.46056 | 10.7419 | 0.0059156 | 0.46056
rev's [rpm] |  | 1294.4602 | 106.1033 | 453.0611 | 1294.4602 | 106.1033 | 453.0611
transmission efficiency |  | 0.9 | 0.9 | 0.9 | 0.9 | 0.9 | 0.9
reduction ratio |  | 1 | 1 | 1 | 1 | 1 | 1
number of motors |  | 1 | 1 | 1 | 1 | 1 | 1
total motor torque [Nm] |  | 88.0484 | 0.59156 | 10.7859 | 88.0484 | 0.59156 | 10.7859
total motor output [KW] |  | 11.9354 | 0.0065729 | 0.51173 | 11.9354 | 0.0065729 | 0.51173
motor speed [rpm] |  | 1294.4602 | 106.1033 | 453.0611 | 1294.4602 | 106.1033 | 453.0611

## moment of inertia
Moment of Inertia and Eigenvalues Calculations
|  | V1 | V1 | V2 | V2 | V2 | V3 | V3 | V3 | V2
|  | low | med | low | med | high | low | med | high | med | high | med | high
Front end | kg | 40 | 40 | 40 | 40 | 40 | 40 | 40 | 40 | 40 | 40 | 40 | 40
Ixx | kgm2 | 0.44868 | 0.44868 | 0.44868 | 0.44868 | 0.44868 | 0.44868 | 0.44868 | 0.44868 | 0.44868 | 0.44868 | 0.44868 | 0.44868
mr2 | kgm2 | 20.1361 | 18.7596 | 33.0849 | 30.2433 | 25.8924 | 43.5843 | 39.4061 | 33.4972 | 35.4873 | 34.1449 | 46.1725 | 43.8796
Ixx about cog | kgm2 | 20.5848 | 19.2083 | 33.5336 | 30.692 | 26.341 | 44.033 | 39.8547 | 33.9459 | 35.936 | 34.5936 | 46.6212 | 44.3283
Rear end | kg | 30 | 30 | 30 | 30 | 30 | 30 | 30 | 30 | 30 | 30 | 30 | 30
Ixx | kgm2 | 0.30179 | 0.30179 | 0.30179 | 0.30179 | 0.30179 | 0.30179 | 0.30179 | 0.30179 | 0.30179 | 0.30179 | 0.30179 | 0.30179
mr2 | kgm2 | 12.578 | 11.6374 | 21.5458 | 19.5631 | 16.5416 | 28.9205 | 25.9776 | 21.834 | 23.2269 | 22.287 | 30.748 | 29.1288
Ixx about cog | kgm2 | 12.8798 | 11.9392 | 21.8476 | 19.8649 | 16.8434 | 29.2223 | 26.2794 | 22.1358 | 23.5287 | 22.5888 | 31.0498 | 29.4306
power electronics | kg | 10 | 10 | 10 | 10 | 10 | 10 | 10 | 10 | 10 | 10 | 10 | 10
Ixx | kgm2 | 0.066667 | 0.066667 | 0.066667 | 0.066667 | 0.066667 | 0.066667 | 0.066667 | 0.066667 | 0.066667 | 0.066667 | 0.066667 | 0.066667
mr2 | kgm2 | 2.4951 | 2.2546 | 4.8925 | 4.3498 | 3.535 | 6.9529 | 6.1238 | 4.9718 | 5.3568 | 5.0968 | 7.4717 | 7.0119
Ixx about cog | kgm2 | 2.5618 | 2.3213 | 4.9591 | 4.4165 | 3.6016 | 7.0196 | 6.1905 | 5.0385 | 5.4235 | 5.1634 | 7.5384 | 7.0786
cargo structure | kg | 20 | 20 | 20 | 20 | 20 | 20 | 20 | 20 | 20 | 20 | 20 | 20
Ixx | kgm2 | 2.1333 | 2.1333 | 2.1333 | 2.1333 | 2.1333 | 2.1333 | 2.1333 | 2.1333 | 2.1333 | 2.1333 | 2.1333 | 2.1333
mr2 | kgm2 | 0.032792 | 0.084948 | 0.23964 | 0.096689 | 0.00041499 | 1.1892 | 0.74149 | 0.26502 | 1.6199 | 1.8311 | 1.5414 | 1.856
Ixx about cog | kgm2 | 2.1661 | 2.2183 | 2.373 | 2.23 | 2.1337 | 3.3225 | 2.8748 | 2.3983 | 3.7532 | 3.9645 | 3.6747 | 3.9893
chassis | kg | 20 | 20 | 20 | 20 | 20 | 20 | 20 | 20 | 20 | 20 | 20 | 20
Ixx | kgm2 | 0.53333 | 0.53333 | 0.53333 | 0.53333 | 0.53333 | 0.53333 | 0.53333 | 0.53333 | 0.53333 | 0.53333 | 0.53333 | 0.53333
mr2 | kgm2 | 8.4372 | 7.8082 | 14.4317 | 13.1068 | 11.0872 | 19.3589 | 17.3929 | 14.6243 | 15.5551 | 14.9271 | 20.5797 | 19.4981
Ixx about cog | kgm2 | 8.9706 | 8.3415 | 14.9651 | 13.6401 | 11.6206 | 19.8923 | 17.9262 | 15.1577 | 16.0884 | 15.4604 | 21.1131 | 20.0314
Battery | kg | 20.1235 | 37.6667 | 33.0525 | 62.0994 | 115.7148 | 37.4753 | 75.6778 | 142.5926 | 26.8889 | 38.5802 | 33.6667 | 50.1543
Ixx | kgm2 | 0.16036 | 0.30987 | 0.30987 | 0.30987 | 1.356 | 0.35133 | 0.88685 | 1.671 | 0.21427 | 0.36169 | 0.31562 | 0.4702
mr2 | kgm2 | 9.6366 | 14.9417 | 24.1318 | 37.4941 | 58.67 | 36.6438 | 61.3055 | 96.4911 | 22.9771 | 29.1287 | 34.9849 | 49.3922
Ixx about cog | kgm2 | 9.797 | 15.2516 | 24.4417 | 37.804 | 60.0261 | 36.9951 | 62.1924 | 98.1621 | 23.1914 | 29.4904 | 35.3005 | 49.8624
Cargo | kg | 100 | 100 | 200 | 200 | 200 | 300 | 300 | 300 | 200 | 200 | 300 | 300
Ixx | kgm2 | 9.4167 | 9.4167 | 18.8333 | 18.8333 | 18.8333 | 28.25 | 28.25 | 28.25 | 18.8333 | 28.25 | 28.25 | 28.25
mr2 | kgm2 | 3.6542 | 3.6542 | 4.0066 | 6.5863 | 12.147 | 2.4747 | 6.0593 | 14.4612 | 2.3804 | 3.23 | 1.09 | 2.2861
Ixx about cog | kgm2 | 13.0708 | 13.0708 | 22.8399 | 25.4196 | 30.9803 | 30.7247 | 34.3093 | 42.7112 | 21.2137 | 31.48 | 29.34 | 30.5361
Total inertia - Ixx | kgm2 | 70.0308 | 72.351 | 124.9599 | 134.0671 | 151.5468 | 171.2095 | 189.6274 | 219.5496 | 129.135 | 142.7411 | 174.6375 | 185.2566
Eigenvalues
S1 = I+mh2 |  | 174.4727 | 176.1923 | 385.7511 | 390.6964 | 399.6226 | 623.069 | 629.9858 | 640.6047 | 405.0823 | 416.6 | 650.7034 | 652.9439
|  | V1 | V1 | V2 | V2 | V2 | V3 | V3 | V3 | V2 | V2 | V3 | V3
|  | low | med | low | med | high | low | med | high | med | high | med | high
Eigenvalues for reference vehicle
MP3 estimation |  |  |  |  | Honda Goldwing 1800 |  |  | main body |  |  | two wheels and suspension
cg height w two riders | mm | 662.3762 |  |  | 549.7222 |  |  | width | 0.8 |  | front wheel inertia |  | tire mass | wheel mass | total | outer dia | width
weight | kg | 153 |  |  | 540 |  |  | height | 0.7 |  | 140/70-R14 |  | 4.3 | 6.3 | 10.6 | 560 | 140
[13 empty] | tire inertia | wheel inertia | total
[13 empty] | 0.12691 | 0.034762 | 0.16167
Front end | kg | 40 |  |  | bike | 40 | 40
Ixx | kgm2 | 0.44868 |  |  | Ixx | kgm2 | 440.7 |  |  |  | rear wheel inertia |  | tire mass | wheel mass | total | outer dia | width
mr2 | kgm2 | 6.8352 |  |  | mr2 | kgm2 | 6.8352 |  |  |  | 120/70-R17 |  | 5.1356 | 9.2893 | 14.4249 | 612 | 120
Ixx about cog | kgm2 | 7.2839 |  |  | Ixx about cog | kgm2 | 447.5352 | [5 empty] | tire inertia | wheel inertia | total
Rear end | 0 | 30 |  |  | rider 1 | 0 | 80 | [5 empty] | 0.18966 | 0.04723 | 0.23689
Ixx | kgm2 | 0.30179 |  |  | Ixx | kgm2 | 9.5
mr2 | kgm2 | 5.1264 |  |  | mr2 | kgm2 | 1.24 | [5 empty] | I | mass | X | Y | Z
Ixx about cog | kgm2 | 5.4282 |  |  | Ixx about cog | kgm2 | 10.74 |  |  |  | front structure |  | 0.12533 | 18.8 | 200 | 200 | 200
main chassis | 0 | 83 |  |  | rider 2 | 0 | 80 |  |  |  | rear arm |  | 0.064896 | 15.5751 | 400 | 200 | 100
Ixx | kgm2 | 2.2133 |  |  | Ixx | kgm2 | 9.5 |  |  |  | power electronics |  | 0.066667 | 10 | 200 | 200 | 200
mr2 | kgm2 | 0.0017892 |  |  | mr2 | kgm2 | 1.24 |  |  |  | cargo structure |  | 2.1333 | 20 | 1900 | 800 | 800
Ixx about cog | kgm2 | 2.2151 |  |  | Ixx about cog | kgm2 | 10.74 |  |  |  | chassis |  | 0.53333 | 20 | 400 | 400 | 400
rider 1 | 0 | 80 |  |  | Total inertia - Ixx | 0 | 469.0152 | [5 empty] | 0
Ixx | kgm2 | 9.5
mr2 | kgm2 | 4.3548 |  |  | S1 = I+mh2 |  | 632.2003 |  |  |  | Cargo | 100 kg | 9.4167 | 100 | 1900 | 700 | 800
Ixx about cog | kgm2 | 13.8548
rider 2 | 0 | 80 | [8 empty] | MP3 main body |  | 2.2133 | 83 |  | 400 | 400
Ixx | kgm2 | 9.5 | [8 empty] | 80 kg seated person moment of inertia about X - roll axis |  |  |  |  | 9.5 | kgm2
mr2 | kgm2 | 6.4212 | [8 empty] | center of mass is | 250 | mm | above seat
Ixx about cog | kgm2 | 15.9212 | [9 empty] | 110 | mm | infront of standing center of mass position
Total inertia - Ixx | 0 | 44.7032
S1 = I+mh2 |  | 220.2001
[11 empty] | Battery | V1-low | 0.16036 | 20.1235 |  | 300 | 75
[12 empty] | V1-med | 0.35313 | 37.6667 |  | 300 | 150
[12 empty] | V2-low | 0.30987 | 33.0525 |  | 300 | 150
[12 empty] | V2-med | 0.72773 | 62.0994 |  | 300 | 225
[12 empty] | V2-high | 1.356 | 115.7148 |  | 300 | 225
[12 empty] | V3-low | 0.35133 | 37.4753 |  | 300 | 150
[12 empty] | V3-med | 0.88685 | 75.6778 |  | 300 | 225
[12 empty] | V3-high | 1.671 | 142.5926 |  | 300 | 225
[11 empty] | WLTP | V2-med | 0.21427 | 26.8889 |  | 300 | 75
[12 empty] | V2-high | 0.36169 | 38.5802 |  | 300 | 150
[12 empty] | V3-med | 0.31562 | 33.6667 |  | 300 | 150
[12 empty] | V3-high | 0.4702 | 50.1543 |  | 300 | 150

## use case data
use case data
fields of requirments
| cargo volume [m3] | use case | drive cycle | range [km] |  | average speed | drive hours (decimal) | drive time
| 1 | WMTC short range | WMTC Part1 | 100 | 40% | 24.4 | 4.0984 | 4:06
| 2 | SME delivery | WMTC Part2+1 | 180 | 72% | 39.55 | 4.5512 | 4:33
| 3 | mega metropolin delivery | WMTC Part3+2+1 | 250 | 100% | 57.8333 | 4.3228 | 4:19
| 4 | WLTC midmile |  | 180 |  | 27.7 | 6.4982 | 6:30
| 5 | WLTC metropole |  | 250 |  | 36.6 | 6.8306 | 6:50
[9 empty] | ave speed | dist
[8 empty] | WMTC part1 | 24.4 | 4065.26
[8 empty] | WMTC part2 | 54.7 | 9111.39
[8 empty] | WMTC part3 | 94.4 | 15736.27
technical concept decision
WLTC
| vehicle definition |  | V1 | V1 | V2 | V2 | V2 | V3 | V3 | V3 | 4 wheel | 4 wheel | V2 | V2 | V3 | V3
| cargo volume | m3 | 1 | 1 | 2 | 2 | 2 | 3 | 3 | 3 | 3 | 3 | 2 | 2 | 3 | 3
| required range | km | 100 | 180 | 100 | 180 | 250 | 100 | 180 | 250 | 180 | 250 | 180 | 250 | 180 | 250
| useage profile | - | WMTC short range | WMTC mid mile | WMTC short range | WMTC mid mile | WMTC metropole | WMTC short range | WMTC mid mile | WMTC metropole | WLTC mid-mile | WLTC metrolpole | WLTC mid-mile | WLTC metrolpole | WLTC mid-mile | WLTC metrolpole
|  |  | 3W low V1 | 3W medium V1 | 3W low V1 | 3W medium V2 | 3W high V2 | 3W low V3 | 3W medium V3 | 3W high V3 | 4wheel mid-mile | 4wheel metro | 3W midmile V2 | 3W metro V2 | 3W midmile V3 | 3W metro V3
| distance |  | 4065.26 | 13176.65 | 4065.26 | 13176.65 | 28912.92 | 4065.26 | 13176.65 | 28912.92 |  |  | 13176.65 | 28912.92 | 13176.65 | 28912.92